## Features
Feature | Notes | Product
USB
Boost converter | 1s lipo | FP6276BXR-G1
LVCO
Servo outputs
Radio | RFM95W
GPS
Continuity testing
Brownout protection
Buzzer
Status LEDs

## Continuity Testing
Parts required | Part number | Specs
Constant current source | LM334Z/NOPB | 1uA-10mA output, High side config
Op amp | LM324

## MCU Selection
MCU | CPU (MHz) | Flash (kB) | RAM (kB) | Extras | Price (USD)
STM32F402RCT6 | 84 | 256 | 64 | FPU | 5.4587
STM32F405RGT6 | 168 | 1000 | 192 | FPU | 15 | These are hot swappable if vcap_1 and vcap_2 for f405 can have capacitor replaced with 0 ohm resistor when F446
STM32F446RET6 | 180 | 512 | 128 | FPU | 14.154
STM32WB55CGU6 | 64 | 1999 | 256 | BT | 10.61